## BOM
Part(s) | Quantity | Description | Distributor | Part. No.
IC1 | 1 | Reguladores de tensão de LDO Ultra-Low Noise,Hi PSRR,LDO Linear Reg | Mouser | 595-TPS7A3301RGWR
IC2 | 1 | Reguladores de tensão de LDO 36V 1A 4.17uVRMS RF LDO VTG Reg | Mouser | 595-TPS7A4701RGWR
IC3 | 1 | Amplificadores de áudio LME49720MA | Mouser | 926-LME49720MAX/NOPB
IC4, IC5, IC8, IC9 | 6 | Amplificadores de áudio HI-PERF, HI-FI, HIGH CURRENT AUDIO BUFFER | Mouser | 926-LME49600TS/NOPB
C50 | 1 | CAP CER 680pF 50V ±5% C0G 0603 | Mouser | 810-CGA3E2C0G1H681J
C23, C24, C25, C26, C29, C30, C31, C32, C35, C36 | 10 | CAP CER 100nF 25V ±10% X7R 0603 | Mouser | 810-CGA3E2X7R1E104K
C7, C8 | 2 | CAP CER 1uF 25V ±20% X5R 0603 | Mouser | 581-06033D105K
C9, C10, C11, C12, C13, C14, C15, C16, C17, C18, C19, C20, C21, C22 | 14 | CAP CER 10uF 35V ±20% X5R 0603 | Mouser | 81-GRM188R6YA106MA3D
C37, C38, C41, C42, C43, C44, C47, C48 | 12 | CAP CER 10uF 25V ±10% X7R 1206 | Mouser | 810-C3216X7R1E106MST
C5, C6 | 2 | CAP CER 22uF 25V ±10% X5R 0805 | Mouser | 81-GRM21BR61E226ME4L
C3, C4 | 2 | CAP ELE 220uF 35V ±20% TH | Mouser | 647-UFG1V221MPM
C1, C2 | 2 | CAP ELE 470uF 35V ±20% TH | Mouser | 647-UFG1V471MHM
R2 | 1 | RES SMD 0Ω ±5% 0402 | Mouser | 667-ERJ-2GE0R00X
R8 | 1 | RES SMD 562Ω ±0.1% 0603 | Mouser | 754-RG1608P-5620-BT5
R7 | 1 | RES SMD 787Ω ±0.1% 0603 | Mouser | 754-RG1608P-7870-BT5
R9 | 1 | RES SMD 1kΩ ±0.1% 0603 | Mouser | RG1608P-102-B-T5
R10 | 1 | RES SMD 1.82kΩ ±0.1% 0603 | Mouser | RG1608P-1821-B-T5
R1, R5, R6 | 3 | RES SMD 9.76kΩ ±1% 0402 | Mouser | 667-ERJ-2RKF9761X
R11 | 1 | RES SMD 12kΩ ±0.1% 0603 | Mouser | 754-RG1608P-123-B-T5
R3, R4, R12, R13 | 4 | RES SMD 22kΩ ±1% 0402 | Mouser | 667-ERJ-2RKF2202X
R17 | 1 | RES SMD 14kΩ ±1% 0402 | Mouser | 667-ERJ-2RKF1402X
R16 | 1 | RES SMD 95.3kΩ ±1% 0402 | Mouser | 667-ERJ-2RKF9532X
R15 | 1 | RES SMD 118kΩ ±1% 0402 | Mouser | 667-ERJ-2RKF1183X
R14 | 1 | RES SMD 1MΩ ±1% 0402 | Mouser | ERJ-2RKF1004X
PWR_ON | 1 | SMD Red Non-Diffused 20mA 0603 | Mouser | 782-TLMS1100
| 1 | LIGHT PIPE SGL RT ANGLE 3.6MM | Mouser | 606-7513D2-L
JACK1, JACK2 | 2 | Conectores de alimentação CC PCB 2.1MM | Mouser | 163-179PH-EX
J1 | 1 | Conectores de fono RCA 1 POS RA PHONO JACK RED | Mouser | 502-PJRAN1X1U03AUX
J2 | 1 | Banana Test Connector, 4mm, Socket, PCB Mount, 24 A, 1 kV, Gold Plated Contacts, Red | Farnell | 1854508
J3 | 1 | Banana Test Connector, 4mm, Socket, PCB Mount, 24 A, 1 kV, Gold Plated Contacts, Black | Farnell | 1854507
| 1 | Chaves de alternação ON-NONE-ON SPDT RA PC | Farnell | 7101MD9AV2BE
| 2 | AC/DC WALL MOUNT ADAPTER 12V 12W | Farnell | VER12US120-JA
| 1 | Brick Heatsink, Gold-Anodized, T766, Hardware, 58x37x11.4mm, 37mm dia. | Mouser | 984-ATS-1099-C1-R0
| 4 | Machine Screw, M3, 12 mm, Stainless Steel, Pan Head Pozidriv | Farnell | 1420035
| 12 | Nut, Hex, M3, Nylon 6.6 | Farnell | 2472687
| 4 | Machine Screw, M3, 10 mm, Nylon (Polyamide), Pan Head Slotted | Farnell | 1514410
Components | 102
Licensed under the TAPR Open Hardware License (www.tapr.org/OHL) Copyright 2021 Artur Silva